## Project Specifications
TECHNICAL SPECIFICATIONS
Customer Company | Universitat de Vic - Universitat Central de Catalunya
Engineering Company | Connect4
Revision 1
List the main characteristics of the desired device
Item number | Description
1 | Automated physical Connect Four system
2 | Automatic piece placement by the robot
3 | Autonomous decision-making system
4 | Real-time board state detection
Mechanical part
Dimensions (volume) | Approx. 550 mm (H) × 500 mm (W) × 250 mm (D) — ~0.07 m³
Weight | Estimated 6–9 kg
Wheels | None (static tabletop device, rubber feet)
Materials for the mechanical part / structure | Aluminum profiles or rigid frame, 3D printed PLA/PETG parts, SFU1204 300 mm linear actuator, screws and brackets
Motors | 1× NEMA17 stepper motor (42×40 mm, 1.8°)1× 9g micro servo (piece release)
Degrees of freedom | 2 DOF (1 linear X-axis + 1 servo gate actuation)
Manufacturing equipment | 3D printer, drill, basic hand tools, soldering iron
Assembly between parts | Bolted joints (M3/M4/M5), brackets, 3D printed supports, electrical connectors (JST/Dupont), limit switch mounting
Electronic & programming part
Microcontroller | Raspberry Pi 4 (1GB RAM)
Drivers | TMC2209 stepper motor driver (up to 2.8A)
Sensors | 7× IR break beam sensors (column detection) 1× Limit switch (homing calibration)
Communication | GPIO (digital I/O), I2C (LCD + MCP23017 expansion module)
Programming | Python (GPIO control, game logic, Minimax algorithm)
Power | 24V
Autonomy | 25 min
Protoboard | No

## Conceptual_Design
CONCEPTUAL DESIGN
Include an image (or more than one) with the current status of the conceptual design. Can be a sketches done with pencil

## Shopping list
PRELIMINAR ORDER LIST
Team: | Connect 4- group 7 |  | Total cost [€] | 160.52
|  |  | Budget limit [€] | 300
Item number | Description of the material | Quantity | Price [€] | Cost [€] | Provider | Link / website
1 | Motor de 17 pasos imetx NEMA 42 x 40 mm Ender 3 motor de extrusión 1,5 a - 3,8 V 2 Fase 4 filtro 1,8 ° para impresión 3D por debajo de 1 metro | 1 | 11.99 | 11.99 | Amazon | https://www.amazon.es/Motor-pasos-imetx-Ender-extrusi%C3%B3n/dp/B0C36SWTCT/ref=asc_df_B0C36SWTCT?mcid=8a260e981d273b739753c6d9ebfd5135&tag=googshopes-21&linkCode=df0&hvadid=704464120921&hvpos=&hvnetw=g&hvrand=13196505818142576516&hvpone=&hvptwo=&hvqmt=&hvdev=c&hvdvcmdl=&hvlocint=&hvlocphy=1005469&hvtargid=pla-2219485249634&hvocijid=13196505818142576516-B0C36SWTCT-&hvexpln=0&th=1
2 | BIGTREETECH TMC2209 V1.3 Controlador de Motor Paso a Paso 2.8A Pico Conductor 3D Piezas de la Impresora para SKR 2 Motherboard Octopus Board | 1 | 10.38 | 10.38 | Amazon-BIGTREETECH | https://www.amazon.es/BIGTREETECH-Controlador-Conductor-Impresora-Motherboard/dp/B0893DPSJL/ref=asc_df_B0893DPSJL?mcid=78dd32ad109f3e4ebd1856c4d9cd0af8&tag=googshopes-21&linkCode=df0&hvadid=699858918653&hvpos=&hvnetw=g&hvrand=6063292058034298942&hvpone=&hvptwo=&hvqmt=&hvdev=c&hvdvcmdl=&hvlocint=&hvlocphy=1005469&hvtargid=pla-971777703270&hvocijid=6063292058034298942-B0893DPSJL-&hvexpln=0&th=1
3 | ESP32 | 1 | 11.99 | 11.99 | Amazon-ESP32 | https://www.amazon.es/AZDelivery-NodeMCU-ESP-WROOM-32-Tablero-Desarrollo/dp/B071P98VTG/ref=sr_1_1_sspa?dib=eyJ2IjoiMSJ9.wOAORRubSEXcOhrGCBvaX1AFnT6sK-vlVHnHtaRsfl_a0qFpTEJ7I_Dg6ko59C6EKdPWJH9zQZMLjLila5hlzvFv3FB6jXd4Mj8XsMNfGOiPqwobhcyJUJVmew6nqNC7C7InnxYwzdgZy9HCmxELEKJQfS-H_monmGwM_xunzMZwzKZXxqeKHlrJugN59rTC6rdyixi3aMaUC-L30efPhTWNCxgvRY17JKcGZ-AYaK0gvZxHainuh3gJI1XLym3iVODQhp_ko6GKEIZfHF5azUeNn5nw0Rfe7ONfu67dmag.sxNtiBeious5ESMspcdanniudsgPhEO6ZjFgnCldhKI&dib_tag=se&keywords=esp32&qid=1773164358&sr=8-1-spons&aref=7GVQ89KQCA&sp_csd=d2lkZ2V0TmFtZT1zcF9hdGY&th=1 | Agafar de la UVic, no comprar
4 | Freenove I2C IIC LCD 2004 Module, TWI Serial 20x4 Display, Compatible with Arduino Raspberry Pi Pico ESP32 ESP8266 | 1 | 12.95 | 12.95 | Amazon-Freenove | https://www.amazon.es/Freenove-Display-Compatible-Arduino-Raspberry/dp/B0B76VGXYH/ref=dp_prsubs_d_sccl_1/260-1367342-5510162?pd_rd_w=beXSt&content-id=amzn1.sym.c4327c66-7fd0-4184-afd2-4099faf9ab7c&pf_rd_p=c4327c66-7fd0-4184-afd2-4099faf9ab7c&pf_rd_r=M83QVSM989F81SSH0C73&pd_rd_wg=dtu0H&pd_rd_r=a6eeed55-2867-400d-a5c5-608bf1e17063&pd_rd_i=B0B76VGXYH&th=1 | Agafar de la UVic, no comprar
5 | IR Break Beam Sensor - 3mm LEDs | 7 | 3.59 | 25.13 | Robot Italy | https://robot-italy.com/products/ir-break-beam-sensor-3mm-leds?pr_prod_strat=e5_desc&pr_rec_id=4abc0f6e1&pr_rec_pid=8568883708249&pr_ref_pid=8653214318937&pr_seq=uniform
6 | OcioDual Servo 9g Microservo Modelismo Robótica Mini Micro Aeromodelismo | 1 | 6.48 | 6.48 | Amazon-OcioDual | https://www.amazon.es/Ociodual-MICROSERVO-Modelismo-Robotica-Aeromodelismo/dp/B071DZL9T3/ref=asc_df_B071DZL9T3?mcid=1df8a3fb52a63ad7a426229de3812a53&tag=googshopes-21&linkCode=df0&hvadid=699780221160&hvpos=&hvnetw=g&hvrand=16778272486604807834&hvpone=&hvptwo=&hvqmt=&hvdev=c&hvdvcmdl=&hvlocint=&hvlocphy=1005469&hvtargid=pla-684713297665&psc=1&hvocijid=16778272486604807834-B071DZL9T3-&hvexpln=0 | Agafar de la UVic, no comprar
7 | Micro Interruptor Sensor Final De Carrera 15A 250V ¦ Pack De 5 Unidades ¦ Con Palanca y Rodillo ¦ Micro Switch M014R | 1 | 9.99 | 9.99 | Amazon-Genèric | https://www.amazon.es/Micro-Interruptor-Sensor-Carrera-Unidades/dp/B0C78NFBRZ/ref=asc_df_B0C78NFBRZ?mcid=3c5b4b20126e3b92a0380b8de4b27e13&tag=googshopes-21&linkCode=df0&hvadid=699740925354&hvpos=&hvnetw=g&hvrand=3693209987285843176&hvpone=&hvptwo=&hvqmt=&hvdev=c&hvdvcmdl=&hvlocint=&hvlocphy=1005469&hvtargid=pla-2294429548548&psc=1&hvocijid=3693209987285843176-B0C78NFBRZ-&hvexpln=0 | Agafar de la UVic, no comprar
8 | CNCMANS 300 mm de longitud de desplazamiento efectivo, husillo de bolas de doble eje óptico SFU1204 300 mm, actuador lineal, guías lineales, actuador lineal para fresadoras CNC DIY e impresoras 3D | 1 | 58.66 | 58.66 | CNCMANS | https://www.amazon.es/CNCMANS-longitud-efectiva-procedimiento-impresora/dp/B0C6GVJ9T6/ref=asc_df_B0C6GVJ9T6?mcid=ae7f85d222c53a649b66443d22ee11a3&tag=googshopes-21&linkCode=df0&hvadid=706325061745&hvpos=&hvnetw=g&hvrand=10836030274681746990&hvpone=&hvptwo=&hvqmt=&hvdev=c&hvdvcmdl=&hvlocint=&hvlocphy=1005469&hvtargid=pla-2199605911642&hvocijid=10836030274681746990-B0C6GVJ9T6-&hvexpln=0&th=1&psc=1
9 | Font alimentació 24V | 1 | 12.95 | 12.95 | efectoLED | https://www.efectoled.com/es/comprar-alimentacion-led-interior/127976-fuente-de-alimentacion-24v-dc.html?id_c=268411&id_query=811c6ccd2f03e95b84ae20fac4ab1cfd | NO COMPRAR, NO ÉS NECESSARI PERÒ S'HA D'INCLOURE A LA LLISTA
|  |  | Total cost [€] | 160.52

## Recommended suppliers
Provider | Description | link
RS Online | distributor of electronics, electricity and industrial maintenance products | https://es.rs-online.com/
BCN 3D Technologies | 3D Printing Filament distributor for our 3D printer BCN 3D Sigma | https://www.bcn3dtechnologies.com/ca/
Robotshop | Stepper motor, grippers, servo motors, arduinos, raspberry Pi, drivers for motors | https://www.robotshop.com/
Motedis | Mechanical components, aluminium profiles | https://www.motedis.es/shop/index.php
Amazon | Electronics and more | https://www.amazon.es/
ALACER MAS | Mechanical components, aluminium profiles | http://www.alacermas.com/index.php
Please check also the list of recommended providers in the virtual campus.
https://campus.uvic.cat/aules/pluginfile.php/830007/mod_resource/content/2/IP2_List_of_possible_providers.pdf